## Sheet1
Item | Description | Qty | Approx Unit Price (AUD) | Total (AUD) | Comments | Where to buy
Frame
200×300×1.5mm Carbon Fiber sheet | CF sheets for frame plates | 3 | 25 | 75 |  | http://www.ebay.com.au/itm/261498029200
12MM OD X 10MM ID X 500MM Carbon fiber tube | CF tubes for frame arms | 4 | 9 | 36 |  | http://www.ebay.com.au/itm/390907531073 (this item includes 4 tubes, So you only need one of these)
Quadcopter Motor Mount Holder for 12mm Carbon Fiber Tube | Motor mount | 4 | 5 | 20 |  | http://www.ebay.com.au/itm/271455704404
Hex M-F Spacers/ Screws/ Nuts/ Standoff Assorted Kit |  | 1 | 8 | 8 |  | http://www.ebay.com.au/itm/271951666962
Thrusters
LG 18650HG2 3.6V 3000mAh Rechargeable Li-ion Batteries | Li-ion Batteries | 12 | 7.1 | 85.2 | Number of batteries required depends on the flight time requirements. Please consult the paper. Also make sure to brwose FastTech catelogue for there maybe new batteries that are better. | https://www.fasttech.com/products/0/10004182/2535100-authentic-lg-18650hg2-3-6v-3000mah-rechargeable
Motor (MN2206) | BLDC motor (type 1) | 4 | 34 | 136 | Select between MN2206 or MT2208 motors. More details about motors available at T-Motor website | http://www.riseabove.com.au/t-motor-mn2206-13-2000kv
Motor (MT2208) | BLDC motor (type 2) | 4 | 73 | 292 | Select between MN2206 or MT2208 motors. More details about motors available at T-Motor website | http://www.riseabove.com.au/?rf=kw&kw=T-Motor+MT2208-18+1100KV
T-Motor CF propeller 7x2.4 | CF propeller (type 1) | 2 | 50 | 100 | Select between 7x2.4 or 8x2.7 propellers. Each pack comes with 2 propellers. One CW and one CCW. | http://www.riseabove.com.au/products/t-motor-propeller-07-2-4.html
T-Motor CF propeller 8x2.7 | CF propeller (type 2) | 2 | 55 | 110 | Select between 7x2.4 or 8x2.7 propellers. Each pack comes with 2 propellers. One CW and one CCW. | http://www.riseabove.com.au/products/t-motor-propeller-07-2-4.html
20A ESC with Simonk Firmware (2-4S) | Electronic Speed Controllers for Motors | 4 | 18 | 72 | These ESCs are over provisioned for the motor+prop combinations. You could potentially save a bit on weight and cost by opting for a lower spec ESC. | http://www.riseabove.com.au/dys-sn20a-mini-20a-opto-esc-with-simonk-2-4s
Quadcopter PDB | power distribution board | 1 | 6 | 6 | There are plenty of options available for this one. Make sure to look around for something that matches with your battery and motor connectors
Avionics
Pixhawk | Autopilot | 1 | 210 | 210 |  | https://store.3drobotics.com/products/3dr-pixhawk
Telemetry Radio | For sending telemetry data between the GSC and Pixhawk | 1 | 140 | 140 | Optional but recommended | https://store.3drobotics.com/products/3dr-radio-set
Odroid U3 | On-board companion computer | 1 | 100 | 100 | U3 has been discontinued by Hardkernel. The replacement is Odroid-XU4. If you are interfacing the XU4 to the Pixhawk, you may need to redesign the level-converter board provided in the Github repo. | http://www.hardkernel.com/main/products/prdt_info.php?g_code=G138745696275&tab_idx=1
Point Grey Firefly FMVU-03MTM-CS | On-board camera | 1 | 385 | 385 | Resoultion: 640x480, Max FPS:60(in continuous trigger mode only), Monochrome, Global shutter, External trigger | https://www.ptgrey.com/firefly-mv-03-mp-mono-usb-20-micron-mt9v022
Camera GPIO cable | 7 pins, 0.1m GPIO Cable, JST Connector | 1 | 14 | 14 | Only required if you plan to externally trigger the camera using the level converter board | https://www.ptgrey.com/7-pin-prewired-gpio-jst-connector-3
Boowon BW38BLF, 4mm, 1/3", M12 mount Lens | Lens for Point Grey Firefly | 1 | 14 | 14 | also available in 6mm and 8mm focal lengths | https://www.ptgrey.com/lenses-m12-micro-lens-4mm
CS to M12 Microlens Adapter | Lens moount for Point Grey Firefly | 1 | 7 | 7 |  | https://www.ptgrey.com/cs-to-m12-microlens-adaptor-3